## MD407_rev4
Qty | Value | Device | Package | Parts | Description
1 |  | PINHD-2X3 | 2X03 | JP1 | PIN HEADER
2 | 100R | R-EU_R0603 | R0603 | R1, R4 | RESISTOR, European symbol
23 | 100n/X7R/50V | C-EUC0603 | C0603 | C1, C2, C3, C4, C5, C6, C7, C8, C29, C32, C40, C43, C44, C45, C48, C49, C50, C51, C52, C53, C54, C55, C56 | CAPACITOR, European symbol
3 | 10k | 4R-NCAY16 | CAY16 | RN1, RN2, RN3 | Array Chip Resistor
7 | 10k | R-EU_R0603 | R0603 | R2, R3, R9, R11, R23, R24, R30 | RESISTOR, European symbol
1 | 1A | 1812L050PR | PTC1812L | F1 | Resettable PTC
2 | 1k5 | R-EU_R0603 | R0603 | R37, R38 | RESISTOR, European symbol
3 | 1u/X7R/25V | C-EUC0805 | C0805 | C23, C24, C26 | CAPACITOR, European symbol
1 | 200k | R-EU_R0603 | R0603 | R31 | RESISTOR, European symbol
4 | 20k | R-EU_R0603 | R0603 | R12, R13, R14, R15 | RESISTOR, European symbol
1 | 220n/X7R/25V | C-EUC0805 | C0805 | C21 | CAPACITOR, European symbol
2 | 22p | C-EUC0603 | C0603 | C10, C13 | CAPACITOR, European symbol
2 | 22u/X5R/6V3 | C-EUC1206 | C1206 | C27, C28 | CAPACITOR, European symbol
1 | 25436NAH | 25436NAH | 25436N | SW1 | SWITCH, SPDT, 1A, 30VDC, THT
1 | 27R | 4R-NCAY16 | CAY16 | RN4 | Array Chip Resistor
5 | 27R | R-EU_R0603 | R0603 | R10, R19, R20, R21, R22 | RESISTOR, European symbol
1 | 2k2 | 4R-NCAY16 | CAY16 | RN7 | Array Chip Resistor
2 | 2k2 | R-EU_R0603 | R0603 | R36, R39 | RESISTOR, European symbol
1 | 2n7 | C-EUC0603 | C0603 | C37 | CAPACITOR, European symbol
4 | 2u2/X5R/6V3 | C-EUC0603 | C0603 | C11, C12, C14, C15 | CAPACITOR, European symbol
2 | 30k | R-EU_R0603 | R0603 | R17, R34 | RESISTOR, European symbol
1 | 330R | 4R-NCAY16 | CAY16 | RN9 | Array Chip Resistor
1 | 3n9 | C-EUC0603 | C0603 | C36 | CAPACITOR, European symbol
2 | 4.7nF/100V | C-EUC0805 | C0805 | C57, C58 | CAPACITOR, European symbol
1 | 4.87k | R-EU_R0603 | R0603 | R40 | RESISTOR, European symbol
1 | 400mA | 1812L020PR | PTC1812L | F2 | Resettable PTC
3 | 47u/X7R/16V | C-EUC2220K | C2220K | C35, C41, C42 | CAPACITOR, European symbol
1 | 4p7 | C-EUC0603 | C0603 | C38 | CAPACITOR, European symbol
13 | 4u7/X7R/16V | C-EUC0805 | C0805 | C9, C16, C17, C18, C19, C20, C22, C25, C30, C31, C39, C46, C47 | CAPACITOR, European symbol
2 | 4u7/X7S/100V | C-EUC1210 | C1210 | C33, C34 | CAPACITOR, European symbol
1 | 500901-0801 | 500901-0801 | MICROSD_500901-0801 | U13 | Memory Card Connectors RIGHT ANGLE
3 | 51R | 4R-NCAY16 | CAY16 | RN5, RN6, RN8 | Array Chip Resistor
5 | 59R | R-EU_R0603 | R0603 | R6, R41, R42, R43, R44 | RESISTOR, European symbol
1 | 5k6 | R-EU_R0603 | R0603 | R35 | RESISTOR, European symbol
4 | 61201021621 | 61201021621 | 057-010-1 | X3, X4, X5, X7
1 | 61202021621 | 61202021621 | 057-020-1 | X2 | CONNECTOR
2 | 61205021621 | 61205021621 | 057-050-1 | X1, X6
1 | 61400416021 | 61400416021 | 61400416021 | K2 | WR-COM Horizontal USB Type A
1 | 61400416121 | 61400416121 | 61400416121 | K1 | WR-COM Horizontal USB Type B
2 | 615006143421 | 615006143421 | 615006143421 | K4, K5 | WR-MJ Horizontal 6P6C Half Shielded Modular Jack Tab Down, 6 Pins
5 | 620R | R-EU_R0603 | R0603 | R18, R25, R26, R27, R33 | RESISTOR, European symbol
3 | 742792097 | R-EU_R0805 | R0805 | R5, R8, R16 | RESISTOR, European symbol
1 | 7447789118 | WE-PD-7447789118_7332/7345_PLASTIC_BASE | WE-PD_7332/7345_PLASTIC_BASE | L1 | SMD-Shielded Power Inductors WE-PD
2 | 75k | R-EU_R0603 | R0603 | R7, R32 | RESISTOR, European symbol
1 | 8MHz | 7B-8.000MAAJ-T | CRYSTAL-SMD-5X3 | Y1
1 | Blue | LED0603 | LED-0603 | LED5 | LEDs
1 | DF01S | DF01S | SOT508P985X260-4N | U19 | Bridge Rectifiers
1 | DP83848CVV | DP83848CVV | QFP50P900X900X160-48N | U23 | Single Port 10/100 Mb/s Ethernet Physical Layer Transceiver
1 | FC681465P | FC681465P | DC-PLUG | K3
3 | FIDUCIAL | FIDUCIAL | FIDUCIAL_1MM | U$1, U$2, U$3 | For use by pick and place machines to calibrate the vision/machine, 1mm
1 | FT230XS | FT230XS | SOP63P600X175-16N | U18 | I/F, USB2.0 FS TO BASIC UART
1 | FXO-HC736R-50 | FXO-HC736R-50 | CRYSTAL-SMD-7.5X5.2-6PIN | U22 | Generic 5x3 and 7x5 oscillators
3 | Green | LED0603 | LED-0603 | LED2, LED4, LED6 | LEDs
1 | J1011F01PNL | J1011F01PNL | J1 | X9 | PULSEJACK (TM) 1x1 Tab-UP RJ45
1 | KLBR4 | KLBR4 | KLBR4 | X8 | Jack connectors according to JISC 6560, 3.5 mm
1 | LP3875EMP-3.3 | LP3875EMP-3.3 | SOT15P696X180-5N | U20 | Linear Regulator
2 | MAX13054ASA+ | MAX13054ASA+ | SOIC127P600X175-8N | U24, U25 | Industry-Standard High-Speed CAN Transceivers with ħ80V Fault Protection
6 | MOUNT-HOLE4.1 | MOUNT-HOLE4.1 | 4.1 | H1, H2, H3, H4, H5, H6 | MOUNTING HOLE with drill center marker
2 | PESD2CAN,215 | PESD2CAN,215 | SOT23 | U26, U27
3 | RED | LED0603 | LED-0603 | LED1, LED3, LED7 | LEDs
2 | SKQBARA010PTH | SKQBARA010PTH | TACTILE-PTH | S1, S2
1 | SMF5.0AT1 | SMF5.0AT1 | SOD123FL | D1 | 200 W Transient Voltage Suppressor
2 | SP3003-02JTG | SP3003-02JTG | SOT65P220X110-5N | U15, U16 | 0.65pF Rail Clamp Array
1 | SS2H10-E3/52T | DIODE-DO214AA | DO214AA | D2 | DIODE
1 | STM32F407VGT7 | STM32F407VGT7 | LQFP100 | U1 | STmicroelectronics Cortex M4 Series
1 | STMPS2141STR | STMPS2141STR | SOT23-5 | U17
1 | TPA6111A2D | TPA6111A2D | SOIC127P600X175-8N | U14 | AUDIO POWER AMPLIFIER
11 | TPD8F003 | TPD8F003 | 16-WFDFN | U2, U3, U4, U5, U6, U7, U8, U9, U10, U11, U12
1 | TPS54160ADGQ | TPS54160ADGQ | SOP50P490X110-11N | U21 | 1.5-A, 60-V, Step-Down SWIFT? DC/DC Converter with Eco-mode,MSOP-10
2 | dnm | R-EU_R0603 | R0603 | R28, R29 | RESISTOR, European symbol